## Artix IO Banks
IO Bank | Bank Description | Voltage | No Connect | Bundle Name | Net Name | FPGA Pin | DIR | IO Standard | Differential | Net Description
BANK12 | DAC | 1.8V | TRUE | DAC Sync | DAC1_SYNCOUT1_P | AL34 | IN | LVDS_25 | 1 | All SYNCOUT signals from the DACs are LVDS, but banks 12 and 13 of the Artix only support LVDS at 2.5V, not 1.8V
|  |  | TRUE | DAC Sync | DAC1_SYNCOUT1_N | AM34 | IN | LVDS_25 | 1
|  |  | TRUE | DAC Sync | DAC1_SYNCOUT0_P | AJ33 | IN | LVDS_25 | 1
|  |  | TRUE | DAC Sync | DAC1_SYNCOUT0_N | AJ34 | IN | LVDS_25 | 1
|  |  | TRUE | DAC Sync | DAC0_SYNCOUT1_P | AN34 | IN | LVDS_25 | 1
|  |  | TRUE | DAC Sync | DAC0_SYNCOUT1_N | AP34 | IN | LVDS_25 | 1
|  |  | TRUE | DAC Sync | DAC0_SYNCOUT0_P | AN33 | IN | LVDS_25 | 1
|  |  | TRUE | DAC Sync | DAC0_SYNCOUT0_N | AP33 | IN | LVDS_25 | 1
|  |  |  | DAC Control | DAC0_TXEN1 | AL32 | OUT | LVCMOS18
|  |  |  | DAC Control | DAC1_TXEN1 | AJ31 | OUT | LVCMOS18
|  |  |  | DAC Control | DAC1_IRQn | AM31 | IN | LVCMOS18
|  |  |  | DAC SPI | DAC_MISO | AN32 | OUT | LVCMOS18
|  |  |  | DAC Control | DAC1_TXEN0 | AJ30 | OUT | LVCMOS18
|  |  |  | DAC SPI | DAC_MOSI | AN31 | OUT | LVCMOS18
|  |  |  | DAC SPI | DAC_SCLK | AP31 | OUT | LVCMOS18
|  |  |  | DAC Control | DAC0_TXEN0 | AL30 | OUT | LVCMOS18
|  |  |  | DAC Control | DAC0_IRQn | AM30 | IN | LVCMOS18
|  |  | TRUE | DAC Clocks | DAC_FPGA_CLK0_P | AL28 | IN | LVDS_25 | 1
|  |  | TRUE | DAC Clocks | DAC_FPGA_CLK0_N | AL29 | IN | LVDS_25 | 1
|  |  | TRUE | DAC Clocks | DAC_FPGA_SYSREF0_P | AJ28 | IN | LVDS_25 | 1
|  |  | TRUE | DAC Clocks | DAC_FPGA_SYSREF0_N | AK28 | IN | LVDS_25 | 1
|  |  |  | DAC SPI | DAC_CS1n | AP29 | OUT | LVCMOS18
|  |  |  | DAC SPI | DAC_CS0n | AP30 | OUT | LVCMOS18
|  |  |  | DAC SPI | DAC_CS3n | AN28 | OUT | LVCMOS18
|  |  |  | DAC SPI | DAC_CS2n | AP28 | OUT | LVCMOS18
BANK13 | DAC | 1.8V | TRUE | DAC Sync | DAC2_SYNCOUT1_P | AF34 | IN | LVCMOS18 | TRUE
|  |  | TRUE | DAC Sync | DAC2_SYNCOUT1_N | AG34 | IN | LVCMOS18 | TRUE
|  |  | TRUE | DAC Sync | DAC3_SYNCOUT1_P | AD33 | IN | LVCMOS18 | TRUE
|  |  | TRUE | DAC Sync | DAC3_SYNCOUT1_N | AD34 | IN | LVCMOS18 | TRUE
|  |  | TRUE | DAC Sync | DAC2_SYNCOUT0_P | AH33 | IN | LVCMOS18 | TRUE
|  |  | TRUE | DAC Sync | DAC2_SYNCOUT0_N | AH34 | IN | LVCMOS18 | TRUE
|  |  | TRUE | DAC Sync | DAC3_SYNCOUT0_P | AE33 | IN | LVCMOS18 | TRUE
|  |  | TRUE | DAC Sync | DAC3_SYNCOUT0_N | AF33 | IN | LVCMOS18 | TRUE
|  |  |  | DAC Control | DAC2_TXEN1 | AF32 | OUT | LVCMOS18
|  |  |  | Resets | ARTIX_DAC_RSTn | AD31 | OUT | LVCMOS18
|  |  |  | DAC Control | DAC3_TXEN0 | AE31 | OUT | LVCMOS18
|  |  |  | DAC Control | DAC3_TXEN1 | AD30 | OUT | LVCMOS18
|  |  |  | DAC Control | DAC3_IRQn | AE30 | IN | LVCMOS18
|  |  |  | DAC Control | DAC2_IRQn | AG31 | IN | LVCMOS18
|  |  |  | DAC Control | DAC2_TXEN0 | AF30 | OUT | LVCMOS18
|  |  | TRUE | DAC Clocks | DAC_FPGA_CLK1_P | AH28 | IN | LVDS_25 | 1
|  |  | TRUE | DAC Clocks | DAC_FPGA_CLK1_N | AH29 | IN | LVDS_25 | 1
|  |  | TRUE | DAC Clocks | DAC_FPGA_SYSREF1_P | AE28 | IN | LVDS_25 | 1
|  |  | TRUE | DAC Clocks | DAC_FPGA_SYSREF1_N | AF28 | IN | LVDS_25 | 1
BANK14 | Boot & ETH | 3.3V |  | Kria C2C | KRIA_PRESENT_LS | V24 | IN | LVCMOS33
|  |  |  | Flash | ARTIX_QSP_IO0/MOSI | V28 | INOUT | LVCMOS33
|  |  |  | Flash | ARTIX_QSP_IO1/MISO | V29 | INOUT | LVCMOS33
|  |  |  | Flash | ARTIX_QSP_IO2 | V26 | INOUT | LVCMOS33
|  |  |  | Flash | ARTIX_QSP_IO3 | V27 | INOUT | LVCMOS33
|  |  |  | Flash | FLASH_CLK | Y26 | IN | LVCMOS33
|  |  |  | Monitor | ARTIX_GP_LED1 | W25 | OUT | LVCMOS33
|  |  |  | Flash | ARTIX_QSP_CSn | Y27 | OUT | LVCMOS33
|  |  |  | Ethernet | ARTIX_ETH_MDC | V31 | OUT | LVCMOS33
|  |  |  | Ethernet | ARTIX_ETH_MDIO | V32 | OUT | LVCMOS33
|  |  |  | Ethernet | ARTIX_ETH_TX_D1 | W33 | OUT | LVCMOS33
|  |  |  | Ethernet | ARTIX_ETH_TX_D2 | W34 | OUT | LVCMOS33
|  |  |  | Ethernet | ARTIX_ETH_TX_D3 | V33 | OUT | LVCMOS33
|  |  |  | Resets | ARTIX_QSP_RSTn | V34 | OUT | LVCMOS33
|  |  |  | Ethernet | ARTIX_ETH_TX_D0 | Y33 | OUT | LVCMOS33
|  |  |  | Ethernet | ARTIX_ETH_GTX_CLK | Y30 | OUT | LVCMOS33
|  |  |  | Ethernet | ARTIX_ETH_RX_CLK | AA30 | OUT | LVCMOS33
|  |  |  | Ethernet | ARTIX_ETH_RX_D2 | AB32 | OUT | LVCMOS33
|  |  |  | Ethernet | ARTIX_ETH_RX_CTRL | AC33 | OUT | LVCMOS33
|  |  |  | Ethernet | ARTIX_ETH_RX_D3 | AC34 | OUT | LVCMOS33
|  |  |  | Ethernet | ARTIX_ETH_RX_D0 | AA33 | OUT | LVCMOS33
|  |  |  | I2C | ARTIX_I2C_SCL | AC31 | OUT | LVCMOS33
|  |  |  | I2C | ARTIX_I2C_SDA | AC32 | OUT | LVCMOS33
|  |  |  | Ethernet | ARTIX_ETH_TX_CTRL | AA34 | OUT | LVCMOS33
|  |  |  | Ethernet | ARTIX_ETH_RX_D1 | AB34 | OUT | LVCMOS33
|  |  |  | Resets | ARTIX_ETH_RSTn | AC29 | OUT | LVCMOS33
|  |  |  | Ethernet | ARTIX_ETH_INTn | AA29 | OUT | LVCMOS33
|  |  |  | SPI | ARTIX_SPI_CE0n | AB24 | OUT | LVCMOS33
|  |  |  | SPI | ARTIX_SPI_CE1n | AB25 | OUT | LVCMOS33
BANK15 | Clk & Sysref for ADC #1 | 1.8V |  | ADC Control | ADC_PDN_GBL | U26 | OUT | LVCMOS18
|  |  |  | ADC Control | ADC_STANDBY | U27 | OUT | LVCMOS18
|  |  |  | ADC Control | ARTIX_ADC_RSTn | T27 | OUT | LVCMOS18
|  |  |  | ADC SPI | ADC MOSI | T28 | OUT | LVCMOS18
|  |  |  | ADC SPI | ADC SCLK | U29 | OUT | LVCMOS18
|  |  |  | ADC SPI | ADC_MISO | T29 | IN | LVCMOS18
|  |  |  | ADC Control | ADC2_OVRB | P29 | IN | LVCMOS18
|  |  | TRUE | ADC Clocks | ADC_FPGA_CLK0_P | R30 | OUT | LVDS_25 | 1
|  |  | TRUE | ADC Clocks | ADC_FPGA_CLK0_N | P30 | OUT | LVDS_25 | 1
|  |  | TRUE | ADC Clocks | ADC_FPGA_SYSREF0_P | U30 | OUT | LVDS_25 | 1
|  |  | TRUE | ADC Clocks | ADC_FPGA_SYSREF0_N | T30 | OUT | LVDS_25 | 1
|  |  |  | ADC Control | ADC_CS3n | M30 | OUT | LVCMOS18
|  |  |  | ADC Status | ADC3_OVRA | M31 | IN | LVCMOS18
|  |  |  | ADC Status | ADC1_OVRA | R31 | IN | LVCMOS18
|  |  |  | ADC SPI | ADC_CS1n | P31 | OUT | LVCMOS18
|  |  |  | ADC Status | ADC3_OVRB | M32 | IN | LVCMOS18
|  |  |  | ADC Status | ADC0_OVRA | U31 | IN | LVCMOS18
|  |  |  | ADC Status | ADC0_OVRB | U32 | IN | LVCMOS18
|  |  |  | ADC SPI | ADC_CS0n | T32 | OUT | LVCMOS18
|  |  |  | ADC Status | ADC1_OVRB | R32 | IN | LVCMOS18
|  |  |  | ADC SPI | ADC_CS2n | N32 | OUT | LVCMOS18
|  |  |  | ADC Status | ADC2_OVRA | N33 | IN | LVCMOS18
|  |  | TRUE | ADC Sync | ADC1_SYNC_P | T33 | OUT | LVDS_25 | 1
|  |  | TRUE | ADC Sync | ADC1_SYNC_N | R33 | OUT | LVDS_25 | 1
|  |  | TRUE | ADC Sync | ADC3_SYNC_P | N34 | OUT | LVDS_25 | 1
|  |  | TRUE | ADC Sync | ADC3_SYNC_N | M34 | OUT | LVDS_25 | 1
|  |  | TRUE | ADC Sync | ADC0_SYNC_P | U34 | OUT | LVDS_25 | 1
|  |  | TRUE | ADC Sync | ADC0_SYNC_N | T34 | OUT | LVDS_25 | 1
|  |  | TRUE | ADC Sync | ADC2_SYNC_P | P33 | OUT | LVDS_25 | 1
|  |  | TRUE | ADC Sync | ADC2_SYNC_N | P34 | OUT | LVDS_25 | 1
BANK16 | Clk & Sysref for ADC #2 | 1.8V |  | ADC SPI | ADC_CS7n | G27 | OUT | LVCMOS18
|  |  |  | ADC Status | ADC5_OVRA | J28 | IN | LVCMOS18
|  |  | TRUE | ADC Clocks | ADC_FPGA_CLK1_P | J29 | OUT | LVDS_25 | TRUE
|  |  | TRUE | ADC Clocks | ADC_FPGA_CLK1_N | H29 | OUT | LVDS_25 | TRUE
|  |  | TRUE | ADC Clocks | ADC_FPGA_SYSREF1_P | K30 | OUT | LVDS_25 | TRUE
|  |  | TRUE | ADC Clocks | ADC_FPGA_SYSREF1_N | J30 | OUT | LVDS_25 | TRUE
|  |  |  | ADC Status | ADC7_OVRA | G29 | IN | LVCMOS18
|  |  |  | ADC Status | ADC7_OVRB | G30 | IN | LVCMOS18
|  |  |  | ADC Status | ADC5_OVRB | K31 | IN | LVCMOS18
|  |  |  | ADC Status | ADC6_OVRB | H31 | IN | LVCMOS18
|  |  |  | ADC SPI | ADC_CS6n | G31 | OUT | LVCMOS18
|  |  |  | ADC Status | ADC4_OVRA | L30 | IN | LVCMOS18
|  |  |  | ADC SPI | ADC_CS5n | H32 | OUT | LVCMOS18
|  |  |  | ADC Status | ADC6_OVRA | G32 | IN | LVCMOS18
|  |  | TRUE | ADC Sync | ADC5_SYNC_P | K33 | OUT | LVDS_25 | TRUE
|  |  | TRUE | ADC Sync | ADC5_SYNC_N | J34 | OUT | LVDS_25 | TRUE
|  |  | TRUE | ADC Sync | ADC7_SYNC_P | H33 | OUT | LVDS_25 | TRUE
|  |  | TRUE | ADC Sync | ADC7_SYNC_N | G34 | OUT | LVDS_25 | TRUE
|  |  |  | ADC Status | ADC4_OVRB | L32 | IN | LVCMOS18
|  |  |  | ADC SPI | ADC_CS4n | K32 | OUT | LVCMOS18
|  |  | TRUE | ADC Sync | ADC6_SYNC_P | J33 | OUT | LVDS_25 | TRUE
|  |  | TRUE | ADC Sync | ADC6_SYNC_N | H34 | OUT | LVDS_25 | TRUE
|  |  | TRUE | ADC Sync | ADC4_SYNC_P | L33 | OUT | LVDS_25 | TRUE
|  |  | TRUE | ADC Sync | ADC4_SYNC_N | L34 | OUT | LVDS_25 | TRUE
BANK32 | Clock Generator | 2.5V |  | LMK Control | LMK_SYNC_DIR | AN1 | OUT | LVCMOS25
|  |  |  | LMK Control | LMK_STATUS_LD1 | AP1 | IN | LVCMOS25
|  |  |  | LMK Control | LMK_SYNC | AM1 | OUT | LVCMOS25
|  |  |  | LMK SPI | LMK_CSn | AN3 | OUT | LVCMOS25
|  |  |  | LMK SPI | LMK_SPI_EN | AP3 | OUT | LVCMOS25
|  |  |  | LMK Control | LMK_CLKIN_SEL1 | AN4 | OUT | LVCMOS25
|  |  |  | LMK SPI | LMK_SDIO | AP4 | INOUT | LVCMOS25
|  |  |  | Resets | LMK_RESET | AN11 | OUT | LVCMOS25
|  |  |  | LMK Control | LMK_STATUS_LD2 | AP5 | IN | LVCMOS25
|  |  |  | LMK Clocks | LMK_SYSREF_IN_P | AL5 | OUT | LVDS_25 | 1
|  |  |  | LMK Clocks | LMK_SYSREF_IN_N | AM5 | OUT | LVDS_25 | 1
|  |  |  | System Clocks | Si549_ARTIX_CLK_P | AJ6 | IN | LVDS_25 | 1
|  |  |  | System Clocks | Si549_ARTIX_CLK_N | AK6 | IN | LVDS_25 | 1
|  |  |  | System Clocks | EXT_CLK1_P | AK7 | IN | LVDS_25 | TRUE
|  |  |  | System Clocks | EXT_CLK1_N | AL7 | IN | LVDS_25 | TRUE
|  |  |  | System Clocks | ARTIX_FPGA_CLK_P | AM7 | OUT | LVDS_25 | 1
|  |  |  | System Clocks | ARTIX_FPGA_CLK_N | AM6 | OUT | LVDS_25 | 1
|  |  |  | LMK Control | LMK_CLKIN_SEL0 | AP11 | OUT | LVCMOS25
|  |  |  | LMK SPI | LMK_SCK | AP10 | OUT | LVCMOS25
|  |  |  | Clock Mux | CLK_MUX_SEL1 | AN9 | OUT | LVCMOS25
|  |  |  | Clock Mux | CLK_MUX_SEL0 | AP9 | OUT | LVCMOS25
|  |  |  | System Clocks | EXT_1PPS_P | AL10 | IN | LVDS_25 | TRUE
|  |  |  | System Clocks | EXT_1PPS_N | AM10 | IN | LVDS_25 | TRUE
BANK33 | C2C Rx | 1.8V |  | Kria C2C | C2C_SLAVE_RX_DATA2 | AG1 | IN | LVCMOS18
|  |  |  | Kria C2C | C2C_SLAVE_RX_DATA8 | AH1 | IN | LVCMOS18
|  |  |  | Kria C2C | C2C_SLAVE_RX_DATA4 | AD1 | IN | LVCMOS18
|  |  |  | Kria C2C | C2C_SLAVE_RX_DATA21 | AE1 | IN | LVCMOS18
|  |  |  | Kria C2C | C2C_SLAVE_RX_DATA1 | AH2 | IN | LVCMOS18
|  |  |  | Kria C2C | C2C_SLAVE_RX_DATA0 | AJ1 | IN | LVCMOS18
|  |  |  | Kria C2C | C2C_SLAVE_RX_DATA3 | AE2 | IN | LVCMOS18
|  |  |  | Kria C2C | C2C_SLAVE_RX_DATA9 | AF3 | IN | LVCMOS18
|  |  |  | Kria C2C | C2C_SLAVE_RX_DATA13 | AG2 | IN | LVCMOS18
|  |  |  | Kria C2C | C2C_SLAVE_RX_DATA18 | AH3 | IN | LVCMOS18
|  |  |  | Kria C2C | C2C_SLAVE_RX_DATA6 | AJ3 | IN | LVCMOS18
|  |  |  | Kria C2C | C2C_SLAVE_RX_DATA7 | AG4 | IN | LVCMOS18
|  |  |  | Kria C2C | C2C_SLAVE_RX_DATA10 | AD5 | IN | LVCMOS18
|  |  |  | Kria C2C | C2C_SLAVE_RX_DATA12 | AD4 | IN | LVCMOS18
|  |  |  | Kria C2C | C2C_SLAVE_RX_DATA17 | AH4 | IN | LVCMOS18
|  |  |  | Kria C2C | C2C_SLAVE_RX_DATA16 | AJ4 | IN | LVCMOS18
|  |  |  | Kria C2C | C2C_SLAVE_RX_DATA5 | AD3 | IN | LVCMOS18
|  |  |  | Kria C2C | C2C_SLAVE_RX_DATA14 | AE3 | IN | LVCMOS18
|  |  | TRUE | GPIO | GP_IO5_P | AG6 | IN | LVDS_25 | TRUE
|  |  | TRUE | GPIO | GP_IO5_N | AG5 | IN | LVDS_25 | TRUE
|  |  |  | Kria C2C | C2C_SLAVE_RX_CLK | AE5 | IN | LVCMOS18
|  |  | TRUE | GPIO | GP_IO4_P | AD6 | IN | LVDS_25 | TRUE
|  |  | TRUE | GPIO | GP_IO4_N | AE6 | IN | LVDS_25 | TRUE
|  |  | TRUE | Kria C2C | C2C_ARTIX_CLK_P | AF7 | IN | LVDS_25 | 1
|  |  | TRUE | Kria C2C | C2C_ARTIX_CLK_N | AG7 | IN | LVDS_25 | 1
|  |  |  | Kria C2C | C2C_SLAVE_RX_DATA11 | AE7 | IN | LVCMOS18
|  |  |  | Kria C2C | C2C_SLAVE_RX_DATA20 | AH7 | IN | LVCMOS18
|  |  |  | Kria C2C | C2C_SLAVE_RX_DATA15 | AH6 | IN | LVCMOS18
|  |  |  | Kria C2C | C2C_SLAVE_RX_DATA19 | AH8 | IN | LVCMOS18
|  |  | TRUE | GPIO | GP_IO7_P | AG11 | IN | LVDS_25 | TRUE
|  |  | TRUE | GPIO | GP_IO7_N | AH11 | IN | LVDS_25 | TRUE
|  |  | TRUE | GPIO | GP_IO6_P | AD10 | IN | LVDS_25 | TRUE
|  |  | TRUE | GPIO | GP_IO6_N | AE10 | IN | LVDS_25 | TRUE
BANK35 | C2C Tx | 1.8V |  | Kria C2C | C2C_SLAVE_TX_DATA_2 | M7 | OUT | LVCMOS18
|  |  |  | Kria C2C | C2C_SLAVE_TX_DATA_4 | M6 | OUT | LVCMOS18
|  |  | TRUE | GPIO | GP_IO0_P | N9 | IN | LVDS_25 | TRUE
|  |  | TRUE | GPIO | GP_IO0_N | M9 | IN | LVDS_25 | TRUE
|  |  | TRUE | GPIO | GP_IO1_P | N8 | IN | LVDS_25 | TRUE
|  |  | TRUE | GPIO | GP_IO1_N | N7 | IN | LVDS_25 | TRUE
|  |  | TRUE | GPIO | GP_IO2_P | M11 | IN | LVDS_25 | TRUE
|  |  | TRUE | GPIO | GP_IO2_N | M10 | IN | LVDS_25 | TRUE
|  |  | TRUE | GPIO | GP_IO3_P | P9 | IN | LVDS_25 | TRUE
|  |  | TRUE | GPIO | GP_IO3_N | P8 | IN | LVDS_25 | TRUE
|  |  |  | Kria C2C | C2C_SLAVE_TX_DATA_13 | P6 | OUT | LVCMOS18
|  |  |  | Kria C2C | C2C_SLAVE_TX_DATA_5 | N6 | OUT | LVCMOS18
|  |  |  | Kria C2C | C2C_SLAVE_TX_DATA_16 | N1 | OUT | LVCMOS18
|  |  |  | Kria C2C | C2C_SLAVE_TX_DATA_7 | M1 | OUT | LVCMOS18
|  |  |  | Kria C2C | C2C_SLAVE_TX_DATA_0 | M5 | OUT | LVCMOS18
|  |  |  | Kria C2C | C2C_SLAVE_TX_DATA_10 | M4 | OUT | LVCMOS18
|  |  |  | Kria C2C | C2C_SLAVE_TX_DATA_18 | R1 | OUT | LVCMOS18
|  |  |  | Kria C2C | C2C_SLAVE_TX_DATA_8 | P1 | OUT | LVCMOS18
|  |  |  | Kria C2C | C2C_SLAVE_TX_DATA_1 | N3 | OUT | LVCMOS18
|  |  |  | Kria C2C | C2C_SLAVE_TX_DATA_15 | N2 | OUT | LVCMOS18
|  |  | TRUE | GPIO | GP_CC1_P | P4 | IN | LVDS_25 | TRUE
|  |  | TRUE | GPIO | GP_CC1_N | P3 | IN | LVDS_25 | TRUE
|  |  |  | Kria C2C | C2C_SLAVE_TX_CLK | P5 | OUT | LVCMOS18
|  |  | TRUE | GPIO | GP_CC0_P | T5 | IN | LVDS_25 | TRUE
|  |  | TRUE | GPIO | GP_CC0_N | T4 | IN | LVDS_25 | TRUE
|  |  |  | Kria C2C | C2C_SLAVE_TX_DATA_11 | R3 | OUT | LVCMOS18
|  |  |  | Kria C2C | C2C_SLAVE_TX_DATA_17 | R2 | OUT | LVCMOS18
|  |  |  | Kria C2C | C2C_SLAVE_TX_DATA_19 | U2 | OUT | LVCMOS18
|  |  |  | Kria C2C | C2C_SLAVE_TX_DATA_20 | U1 | OUT | LVCMOS18
|  |  |  | Kria C2C | C2C_SLAVE_TX_DATA_3 | T3 | OUT | LVCMOS18
|  |  |  | Kria C2C | C2C_SLAVE_TX_DATA_12 | U5 | OUT | LVCMOS18
|  |  |  | Kria C2C | C2C_SLAVE_TX_DATA_21 | U4 | OUT | LVCMOS18
|  |  |  | Kria C2C | C2C_SLAVE_TX_DATA_6 | R7 | OUT | LVCMOS18
|  |  |  | Kria C2C | C2C_SLAVE_TX_DATA_9 | U7 | OUT | LVCMOS18
|  |  |  | Kria C2C | C2C_SLAVE_TX_DATA_14 | U6 | OUT | LVCMOS18
BANK36 | Digital IO | 3.3V |  | Digital IO | DIO_ARTIX_OUT_DIR | H1 | OUT | LVCMOS33
|  |  |  | Digital IO | DIO_ARTIX_OUT_OEn | G1 | OUT | LVCMOS33
|  |  |  | Digital IO | DIO_ARTIX_OUT0 | G7 | OUT | LVCMOS33
|  |  |  | Digital IO | DIO_ARTIX_OUT1 | J6 | OUT | LVCMOS33
|  |  |  | Digital IO | DIO_ARTIX_OUT2 | G5 | OUT | LVCMOS33
|  |  |  | Digital IO | DIO_ARTIX_OUT3 | J5 | OUT | LVCMOS33
|  |  |  | Digital IO | DIO_ARTIX_OUT4 | G4 | OUT | LVCMOS33
|  |  |  | Digital IO | DIO_ARTIX_OUT5 | H4 | OUT | LVCMOS33
|  |  |  | Digital IO | DIO_ARTIX_OUT6 | F3 | OUT | LVCMOS33
|  |  |  | Digital IO | DIO_ARTIX_OUT7 | H3 | OUT | LVCMOS33
|  |  |  | Digital IO | DIO_ARTIX_IN0 | H11 | IN | LVCMOS33
|  |  |  | Digital IO | DIO_ARTIX_IN1 | G11 | IN | LVCMOS33
|  |  |  | Digital IO | DIO_ARTIX_IN2 | L12 | IN | LVCMOS33
|  |  |  | Digital IO | DIO_ARTIX_IN3 | G10 | IN | LVCMOS33
|  |  |  | Digital IO | DIO_ARTIX_IN4 | J10 | IN | LVCMOS33
|  |  |  | Digital IO | DIO_ARTIX_IN5 | H12 | IN | LVCMOS33

## Test Points
TP1 | 3.55V_LDO
TP2 | GND
TP3 | +6V
TP4 | 1.8V
TP5 | 1.0V
TP6 | GND
TP7 | U38A INTVCC1
TP8 | U39A INTVCC1
TP9 | U38A COMP1
TP10 | U39A COMP1
TP11 | U38B INTVCC2
TP12 | U39B INTVCC2
TP13 | U39C INTVCC3
TP14 | U38C INTVCC3
TP15 | U38C COMP3
TP16 | U39D INTVCC4
TP17 | U38D INTVCC4
TP18 | U39D COMP4
TP19 | 5.0V_KRIA
TP20 | GND
TP21
TP22 | 2.0V_LDO
TP23 | GND
TP24 | 1.5V_LDO
TP25 | GND
TP26
TP27
TP28
TP29
TP30
TP31 | U46B VREGOUT
TP32 | GND
TP33 | -6V
TP34 | GND
TP35 | VIN_12VF
TP36 | 12V
TP37 | GND
TP38 | VIN_12V_GND
TP39
TP40

## I2C Tree
I2C
Kria (PS-Side) | U18
U22 TCA9548ARGER Mux 0x74
Artix | U130
|  | U19 Kria System EEPROM 0x51, 0x60 | U29 Temp Sensor DC/DC 0x01, 0x49
|  | U21 Misc EEPROM 0x52, 0x5A | U30 Temp Sensor Kria 0x01, 0x4A
U31 Temp Sensor DACs 0x01, 0x4B
Kria IP (PL-Side)
|  | U17 Euresys IP EEPROM 0x51, 0x59 | U32 Temp Sensor ADCs 0x01, 0x4C
|  | U20 EtherCAT IP EEPROM 0x52, 0x5A | U33 Remote Temp Sensor Artix DXP 0x01, EEPROM 0x48
U70 Si549 LMK 0x02, 0x55
U148 Si549 Artix 0x04, 0x55
J3A Eth0 10G 0x08, 0xXX
J3C Eth1 10G 0x10, 0xXX

## Kria Header Mapping
SOM Header | Voltage | Net Name | SOM Pin | SOM Name | FPGA Pin | DIR | IO Standard | DIFF_TERM | Net Description
SOM1A |  | C2C_MASTER_TX_DATA0 | A3 | HPA06_P |  | OUT
|  | C2C_MASTER_TX_DATA1 | A4 | HPA06_N |  | OUT
|  | C2C_MASTER_TX_CLK | A6 | HPA_CLK0_P |  | OUT
|  | C2C_MASTER_TX_DATA2 | A9 | HPA12_P |  | OUT
|  | C2C_MASTER_TX_DATA3 | A10 | HPA12_N |  | OUT
|  | C2C_MASTER_TX_DATA4 | A12 | HPA13_P |  | OUT
|  | C2C_MASTER_TX_DATA5 | A13 | HPA13_N |  | OUT
|  | KRIA_VCCO_EN_PS | A19 | VCCOEN_PS_M2C |  | IN
|  | KRIA_VCCO_EN_PL | A20 | VCCOEN_PL_M2C |  | IN
|  | KRIA_TMS | A22 | JTAG_TMS_C2M |  | IN
|  | KRIA_TDO | A23 | JTAG_TDO_M2C |  | OUT
|  | KRIA_TDI | A24 | JTAG_TDI_C2M |  | IN
|  | KRIA_TCK | A25 | JTAG_TCK_C2M |  | IN
|  | KRIA_MODE0 | A27 | MODE0_C2M |  | IN
|  | KRIA_MODE1 | A28 | MODE1_C2M |  | IN
|  | KRIA_MODE2 | A29 | MODE2_C2M |  | IN
|  | KRIA_MODE3 | A30 | MODE3_C2M |  | IN
|  | KRIA_ETH0_TX_D2 | A34 | MIO41 |  | ??
|  | KRIA_ETH0_TX_D3 | A35 | MIO42 |  | ??
|  | KRIA_ETH0_TX_CTRL | A36 | MIO43 |  | OUT
|  | BOARD_PWR_GOOD | A44 | MIO75 |  | IN
SOM1B |  | C2C_MASTER_TX_DATA6 | B4 | HPA04_P |  | OUT
|  | C2C_MASTER_TX_DATA7 | B5 | HPA04_N |  | OUT
|  | C2C_MASTER_TX_DATA8 | B7 | HPA07_P |  | OUT
|  | C2C_MASTER_TX_DATA9 | B8 | HPA07_N |  | OUT
|  | C2C_MASTER_TX_DATA10 | B10 | HPA11_P |  | OUT
|  | C2C_MASTER_TX_DATA11 | B11 | HPA11_N |  | OUT
|  | KRIA_PS_ERR_OUT | B24 | PS_ERROR_OUT_M2C |  | OUT
|  | KRIA_PS_ERR_STAT | B25 | PS_ERROR_STATUS_M2C |  | OUT
|  | KRIA_PWROFFn | B26 | PWROFF_C2M_L |  | IN
|  | KRIA_UART_TXD | B29 | MIO36 |  | OUT
|  | KRIA_UART_RXD | B30 | MIO37 |  | IN
|  | KRIA_ETH0_GTX_CLK | B32 | MIO38 |  | ??
|  | KRIA_ETH0_TX_D0 | B33 | MIO39 |  | ??
|  | KRIA_ETH0_TX_D1 | B34 | MIO40 |  | ??
|  | KRIA_ETH0_MDC | B36 | MIO50 |  | ??
|  | KRIA_ETH0_MDIO | B37 | MIO51 |  | ??
|  | KRIA_QSP_RSTn | B40 | MIO58 |  | ??
|  | KRIA_SPI0_CSn | B41 | MIO59 |  | ??
|  | KRIA_ETH0_RSTn | B42 | MIO60 |  | ??
|  | KRIA_SPI_CE0n | B44 | MIO70 |  | ??
|  | KRIA_SPI_CE1n | B45 | MIO71 |  | ??
SOM1C |  | C2C_MASTER_TX_DATA12 | C6 | HPA03_P |  | OUT
|  | C2C_MASTER_TX_DATA13 | C7 | HPA03_N |  | OUT
|  | C2C_MASTER_TX_DATA14 | C9 | HPA08_P |  | OUT
|  | C2C_MASTER_TX_DATA15 | C10 | HPA08_N |  | OUT
|  | C2C_KRIA_CLK_P | C12 | HPA10_CC_P |  | IN
|  | C2C_KRIA_CLK_N | C13 | HPA10_CC_N |  | IN
|  | KRIA_PS_PORn | C15 | PS_POR_L |  | IN
|  | KRIA_PS_SRSTn | C16 | PS_SRST_C2M_L |  | IN
|  | KRIA_I2C_SCK | C26 | MIO24_I2C_SCK |  | OUT
|  | KRIA_I2C_SDA | C27 | MIO25_I2C_SDA |  | OUT
|  | KRIA_FWUENn | C28 | MIO12_FWUEN_C2M_L |  | IN
|  | KRIA_ETH0_RX_D2 | C34 | MIO47 |  | OUT
|  | KRIA_ETH0_RX_D3 | C35 | MIO48 |  | OUT
|  | KRIA_ETH0_RX_CTRL | C36 | MIO49 |  | OUT
|  | KRIA_SPI0_MOSI | C39 | MIO55 |  | OUT
|  | KRIA_SPI0_MISO | C40 | MIO56 |  | IN
SOM1D |  | C2C_MASTER_TX_DATA16 | D4 | HPA02_P |  | OUT
|  | C2C_MASTER_TX_DATA17 | D5 | HPA02_N |  | OUT
|  | C2C_MASTER_TX_DATA18 | D7 | HPA01_P |  | OUT
|  | C2C_MASTER_TX_DATA19 | D8 | HPA01_N |  | OUT
|  | C2C_MASTER_TX_DATA20 | D10 | HPA09_P |  | OUT
|  | C2C_MASTER_TX_DATA21 | D11 | HPA09_N |  | OUT
|  | KRIA_I2C_IP_SCK | D16 | HDA00_CC |  | OUT
|  | KRIA_I2C_IP_SDA | D17 | HDA01 |  | OUT
|  | KRIA_PWRGD_FPD | D24 | PWRGD_FPD_M2C |  | OUT
|  | KRIA_PWRGD_LPD | D25 | PWRGD_LPD_M2C |  | OUT
|  | KRIA_PWRGD_PL | D26 | PWRGD_PL_M2C |  | OUT
|  | KRIA_ETH0_RX_CLK | D32 | MIO44 |  | ??
|  | KRIA_ETH0_RX_D0 | D33 | MIO45 |  | ??
|  | KRIA_ETH0_RX_D1 | D34 | MIO46 |  | ??
|  | KRIA_SPI0_CCLK | D36 | MIO52 |  | OUT
|  | KRIA_PROGn | D37 | MIO53 |  | IN
|  | KRIA_INITn | D38 | MIO54 |  | IN
SOM2A |  | C2C_MASTER_RX_CLK | A11 | HPB15_CC_P |  | IN
|  | C2C_MASTER_RX_DATA0 | A14 | HPB08_P |  | IN
|  | C2C_MASTER_RX_DATA1 | A15 | HPB08_N |  | IN
|  | C2C_MASTER_RX_DATA2 | A17 | HPB12_P |  | IN
|  | C2C_MASTER_RX_DATA3 | A18 | HPB12_N |  | IN
|  | C2C_MASTER_RX_DATA4 | A20 | HPB06_P |  | IN
|  | C2C_MASTER_RX_DATA5 | A21 | HPB06_N |  | IN
|  | C2C_MASTER_RX_DATA6 | A23 | HPB16_P |  | IN
|  | C2C_MASTER_RX_DATA7 | A24 | HPB16_N |  | IN
|  | C2C_MASTER_RX_DATA8 | A26 | HPB19_P |  | IN
|  | C2C_MASTER_RX_DATA9 | A27 | HPB19_N |  | IN
|  | ETH0_10G_DEF0 | A46 | HDB18 |  | ??
|  | ETH0_10G_TX_DIS | A47 | HDB19 |  | ??
|  | ETH0_10G_LOS | A48 | HDB20 |  | ??
|  | ETH0_10G_TX_FAULT | A50 | HDB21 |  | ??
|  | KRIA_PRSNTn | A57 | GND |  | IN
SOM2B |  | ETH0_10G_TX_P | B9 | GTH_DP0_C2M_P |  | IN
|  | ETH0_10G_TX_N | B10 | GTH_DP0_C2M_N |  | IN
|  | C2C_MASTER_RX_DATA_10 | B15 | HPB07_P |  | IN
|  | C2C_MASTER_RX_DATA_11 | B16 | HPB07_N |  | IN
|  | C2C_MASTER_RX_DATA_12 | B21 | HPB11_P |  | IN
|  | C2C_MASTER_RX_DATA_13 | B22 | HPB11_N |  | IN
|  | C2C_MASTER_RX_DATA_14 | B24 | HPB03_P |  | IN
|  | C2C_MASTER_RX_DATA_15 | B25 | HPB03_N |  | IN
|  | C2C_MASTER_RX_DATA_16 | B27 | HPC06_P |  | IN
|  | C2C_MASTER_RX_DATA_17 | B28 | HPC06_N |  | IN
|  | C2C_MASTER_RX_DATA_18 | B30 | HPC13_P |  | IN
|  | C2C_MASTER_RX_DATA_19 | B31 | HPC13_N |  | IN
|  | C2C_MASTER_RX_DATA_20 | B33 | HPC16_P |  | IN
|  | C2C_MASTER_RX_DATA_21 | B34 | HPC16_N |  | IN
SOM2C |  | GTH_REFCLK0_C2M_P | C3 | GTH_REFCLK0_C2M_P |  | IN
|  | GTH_REFCLK0_C2M_N | C4 | GTH_REFCLK0_C2M_N |  | IN
|  | ETH1_10G_RX_P | C7 | GTH_DP1_M2C_P |  | IN
|  | ETH1_10G_RX_N | C8 | GTH_DP1_M2C_N |  | IN
SOM2D |  | ETH1_10G_TX_P | D1 | GTH_DP1_C2M_P |  | OUT
|  | ETH1_10G_TX_N | D2 | GTH_DP1_C2M_N |  | OUT
|  | ETH0_10G_RX_P | D9 | GTH_DP0_M2C_P |  | IN
|  | ETH0_10G_RX_N | D10 | GTH_DP0_M2C_N |  | IN
|  | ETH1_10G_DEF0 | D48 | HDB03 |  | ??
|  | ETH1_10G_TX_DIS | D49 | HDB04 |  | ??
|  | ETH1_10G_LOS | D50 | HDB05 |  | ??
|  | ETH1_10G_TX_FAULT | D52 | HDC00_CC |  | ??